## Feuil1
Equipment | SENTERRA manufactured by Brucker
Detector | 1024x512 pixels cooled CCD, Raman signal acquired on a 60 pixels vertical binning
Grating | 400 groves/mm reflective grating, (dispersive power of 2.48 nm/mrad)
Laser wavelength | 532 nm (green); 789 nm (red)
Green laser power | 2 mW (at the exit of laser box) ~1.2 mW at the sample surface
Red laser power | 10 mW
Acquisition time | 3X10 s
Spectrometer slit | 50X1000 mm
Spectral window | 114 -> 4450 cm-1
Objective | 50X (long-distance)
Environmental conditions | Room temperature and atmospheric pressure